## Characterization and Testing
ID | Service Category | Service Name | Short Description on the Service | Commercialization | Main Partner(s) | Other Partners | Supporting Services | Additional comments | Images
BB2.1 | Laboratory Testing - Materials | Characterization of structure: chemical, atomistic, microstructure, surface | The fundamental structure of materials can be characterized by Glow-discharge optical emission spectroscopy, Inductively Coupled Plasma Octopole Reaction System, X-ray Diffraction, Secondary ion mass spectrometry, Scanning electron microscopy, micro computer tomography, Fourier-transform infrared spectroscopy, Atomic force microscopy, and X-ray photoelectron specroscopy. | Case by Case - See Individual Service list SINTEF: 300 €/h | CIDETEC, ITAINNOVA, NTUA, SINTEF, UoB |  | BB2 Services | Multiple Services will influence pricing: Microscopy, spectroscopy, spectrometry, tomography, diffraction
BB2.2 | Laboratory Testing - Materials | Environmental testing: thermal, fire, climate properties, durability | The thermal properties of materials, their fire resistance and climate properties can be characterized by Hot plate apparatus, Laser flash analysis, Thermogravimetric analysis, Differential scanning calorimetry, Fibre content, Cone calorimeter, Single burning item, Single flame source test. The thermal conductivity of the material can be measured with a guarded hot plate apparatus. The durability of the material can be measured as a result of accelerated ageing processes by climate chamber. | SEE INDIVIDUAL SERVICE LIST INEGI: Climatic chamber (temperature and humidity cycles): 20€/h; Reaction to fire tests: ISO 1182 – 530€/material; ISO 1716 - 400€/material; ISO 13823 - 1900€/material; ISO 11925-2 - 325€/material CETMA: The quotation of this service is 90 €/h (materials, consumables excluded). SINTEF: 250 €/h | CETMA, CIDETEC, FRAU ISE, HTWK, INEGI, ITAINNOVA, NTNU, NTUA, POLITO, RISE, SINTEF, TUHH |  | BB2 Services
BB2.3 | Laboratory Testing - Materials | Characterization of response: Electrical, electrochemical, optical, sound properties | The response of materials to various external, dynamic stimuli can be characterized by DC measurements, Hall effect measurements, Impedance spectroscopy, Photospectrometer, Refractometer, Impedance tube, and Reverbation room. | SEE INDIVIDUAL SERVICE LIST SINTEF: 250 €/h | CIDETEC, FRAU ISE, HTWK, ITAINNOVA, NTUA, POLITO, RISE, SINTEF, TUHH, CETMA |  | BB2 Services
BB2.4 | Laboratory Testing - Materials | Characterization of mechanical properties | The mechanical properties, viscosity, and friction can be characterized by Dynamic mechanical analysis, Nanoimpact testing, Hydraulic press, Izod test, Indentation, Nanoindentation, Tensile testing, Fatigue testing, Rheometer, and Tribometer. | Case by Case CETMA: The quotation of this service is 90 €/h (materials, consumables excluded). SINTEF: 250 €/h | CETMA, CIDETEC, HTWK, INEGI, ITAINNOVA, NTUA, RISE, SINTEF, TUHH, UoB |  | BB2 Services | Dynamic mechanical analysis, Nanoimpact testing, Hydraulic press, Izod test, Indentation, Nanoindentation, Tensile testing, Fatigue testing, Rheometer, and Tribometer.
BB2.5 | Large-Scale Testing (Outdoor Facility) | ZEB Test cell | Characterization of building envelope systems under real outdoor conditions. | Case by Case Renting of ZEB living lab (2000 - 4000 EUR/month), Installation and removal of façade samples at the ZEB living lab, Technician support during experiments, Data processing, analysis, expert opinion, and recommendations by experts, Additional sensors and monitoring systems according to the client's special desires (if applicable). | NTNU | SINTEF CETMA can be referred with BB2.2 (guarded hot plate apparatus+climatic chamber) EURECAT -living lab Manresa | BB2 Services
BB2.6 | Large-Scale Testing (Outdoor Facility) | TWINS (Testing Window Innovative Systems) | Characterization of performance of advanced active transparent/opaque façades in outdoor operating conditions | consumables: fixed cost 1 keuro monthly cost: 0.5 keuro (operation and maintenance); 1PM (4 keuro) equivalent (testing) | POLITO | POLITO | BB2 Services
BB2.7 | Large-Scale Testing (Outdoor Facility) | Validlab | Test rig for façade elements: The physical properties of building products as windows or wall systems, their thermal and moist properties can be characterized by Climate chamber but more effeciently within a separat building as outdorr cell, the validLab, with measurement and control technology: Heating,cooling and ventilation system. Room conditions temperature/humidity/air change set via remote control. | 135€/h manpower (raw materials, transport and consumables excluded) | HTWK | HTWK | BB2 Services | The validlab cells are a test rig for facade elements, shading devices and indoor climate.
BB2.8 | Laboratory Testing - Components | Testing of optical and electrical properties | Various optical and electrical properties of components can be tested by Electrical measurements, Photogoniometer, Solar calorimeter, Luminance camera, Photospectrometer, Illuminance spectrophotometer, Thermoelectric power output measurements. | CHECK INDIVIDUAL SERVICE LIST - Case By Case SINTEF: 250 €/h | EUT, FRAU ISE, POLITO, RISE, SINTEF | SINTEF | BB2 Services
BB2.9 | Laboratory Testing - Components | Environmental and fire testing | Environmental testing and fire testing can be performed by Indoor air quality testing, Climate chamber, Capillary suction, Tracer gas test, Rain chamber, Water bath, Carbonation chamber, Chloride chamber, Cone calorimeter, Single burning item, Single flame source test. | Case By Case Multiple Partners have different pricings and operations within this specific Service - CHECK INDIVIDUAL SERVICE LIST | CETMA, CIDETEC, EUT, HTWK, INEGI, ITAINNOVA, POLITO, RISE, NTNU, | SINTEF CETMA can be referred with BB2.2 (guarded hot plate apparatus+climatic chamber) | BB2 Services | Analyze each individual contribution from: ITAINNOVA, CIDETEC, INEGI, NTUA
BB2.10 | Laboratory Testing - Components | Mechanical testing | Mechanical testing of components can be performed by Hydraulic pressure, Izod test, Tensile testing. | 135€/h manpower (raw materials, transport and consumables excluded) | HTWK | CETMA can be referred with BB2.4 (hydraulic press) | BB2 Services
BB2.11 | Living Laboratory Testing | Non Distructive Testing (NDT) - Sclerometer + Ultrasounds | The sclerometer allows the determination of the rebound number of an area of hardened concrete using a spring-driven hammer. The ultrasounds allows the determination of the velocity of propagation of pulses of ultrasonic longitudinal waves or ultrasonic transverse waves in hardened concrete. | CETMA: The quotation of this service is 90 €/h (materials, consumables excluded). | CETMA |  | BB2 Services
BB2.12 | Living Laboratory Testing | Testing with users | Different performance assessments of a full scale prototype/demonstrator (transparent/opaque facade, interior elements) involving user interaction and user feedback (in a residential/office setting) | Case by Case | Eurecat | NTNU, POLITO, EUT, TUD
BB2.13 | Living Laboratory Testing | Testing in controlled environment | Different performance assessments of a full scale prototype/demonstrator (transparent/opaque facade, interior elements) in a controlled environment without user interaction | Case by Case | Eurecat | NTNU, POLITO, EUT, TUD
BB2.14 | Living Laboratory Testing | Non Destructive Testing (NDT) - IR camera | The infrared thermography (IRT) is used in many sectors to evaluate the surface temperature distribution and to monitor the temperature evolution during heating/cooling thermal transients. | CETMA: The quotation of this service is 90 €/h (materials, consumables excluded). | CETMA |  | BB2 Services
BB2.15 | Living Laboratory Testing | Non Destructive Testing (NDT) - Heat Flow Meter | The Heat flow meter (HFM) is an apparatus for the measurement of thermal trasmission properties of plane building components, consisting of opaque layers perpendicular to the heat flow. | CETMA: The quotation of this service is 90 €/h (materials, consumables excluded). | CETMA |  | BB2 Services