## Service_catalogue_BB2
ID | Service Category | Service Name | Short Description on the Service | Pricing | Main Partner(s) | Other Partners | Supporting Services | Relevant Industry | Value proposition | Service delivery timeframe | Geographical and/or infraestructure restrictions | Standarisation | Service suport | Enviornmental and social impact | Innovation features | Additional comments | Images
|  |  | Please provide a short description of the service | Specify the pricing model followed (e.g., fixed rate, hourly, subscription). Provide price per unit of time (hour, month) or a pricing range | Please indicate the partner(s) providing the service | Please indicate the partner(s) supporting the service | List other connected services (innovative) from the iClimabuilt project that could be offered as an add-on to the present service | Indicate the industry sectors or subsectors that would benefit most from your service. | Highlight how the service offers unique benefits or cost efficiencies compared to competitors. | Describe typical lead time required to initiate the service and expected timeframe for completion. | Identify and explain possible geographical and/or technological limitations. | Are the procedures and equipment used for this service certified or standardized? If so, provide details. Highlight how the service aligns with international standards for climate-adaptive solutions (ISO, CEN, etc.), if applicable. | Describe service support (e.g. training etc.) and/or after-sales and follow-up processes, if available. | How does the service contribute to EU objectives for sustainability, energy efficiency, and socio-economic impact? | Detail innovative aspects of the service, including any unique IP, patents, or cutting-edge technologies, if applicable. | Please include any additional comments if necessary | Please include any additional images
BB2.1 | Laboratory Testing - Materials | Characterization of structure: chemical, atomistic, microstructure, surface | The fundamental structure of materials can be characterized by Glow-discharge optical emission spectroscopy, Inductively Coupled Plasma Octopole Reaction System, X-ray Diffraction, Secondary ion mass spectrometry, Scanning electron microscopy, micro computer tomography, Fourier-transform infrared spectroscopy, Atomic force microscopy, and X-ray photoelectron specroscopy. | Case by Case - See Individual Service list SINTEF: 300 €/h | CIDETEC, ITAINNOVA, NTUA, SINTEF, UoB |  | BB2 Services | [8 empty] | Multiple Services will influence pricing: Microscopy, spectroscopy, spectrometry, tomography, diffraction
BB2.2 | Laboratory Testing - Materials | Environmental testing: thermal, fire, climate properties, durability | The thermal properties of materials, their fire resistance and climate properties can be characterized by Hot plate apparatus, Laser flash analysis, Thermogravimetric analysis, Differential scanning calorimetry, Fibre content, Cone calorimeter, Single burning item, Single flame source test. The thermal conductivity of the material can be measured with a guarded hot plate apparatus. The durability of the material can be measured as a result of accelerated ageing processes by climate chamber. | SEE INDIVIDUAL SERVICE LIST INEGI: Climatic chamber (temperature and humidity cycles): 20€/h; Reaction to fire tests: ISO 1182 – 530€/material; ISO 1716 - 400€/material; ISO 13823 - 1900€/material; ISO 11925-2 - 325€/material CETMA (guarded hot plate apparatus) : the quotation of this service is 300 €/test (materials, consumables excluded). CETMA (climatic chamber): the quotation of this service is up to 500 €/day (materials, consumables excluded). SINTEF: 250 €/h RISE: Carbonation chamber 1 % and 3 %, HTWK (thermal, durability): 135€/h POLITO: consumables: fixed cost 1-2 keuro; monthly cost of facility : 1-2 keuro (operation and maintenance, depending on lengh of test and additional sensors); 1PM (4.5 keuro) equivalent (testing); Cost per test depends on duration of specific test (i.e. one day could be in the order to 200-400 € /day total based on costs above) | CETMA, CIDETEC, FRAU ISE, HTWK, INEGI, ITAINNOVA, NTNU, NTUA, POLITO, RISE, SINTEF, TUHH |  | BB2 Services | CETMA: Construction sector - companies interested in the development of building materials (concrete) and components (blocks, panels) | CETMA: Unique benefits for building manufacturers who want to assess durability performance (tests from -20°C up to 80°C) and thermal performance (tests at 10-25-40°C) of innovative materials | CETMA, HTWK - case by case | CETMA - Testing as defined order: no geografical limitation (except transport, transfer cost and energy consumption) | CETMA - Testing follow reference standards in the sector (es. EN standards) | CETMA - KoM meeting to define customer needs - Final report with results |  | CETMA: tests can be adapted based on the customer needs
BB2.3 | Laboratory Testing - Materials | Characterization of response: Electrical, electrochemical, optical, sound properties | The response of materials to various external, dynamic stimuli can be characterized by DC measurements, Hall effect measurements, Impedance spectroscopy, Photospectrometer, Refractometer, Impedance tube, and Reverbation room. | SEE INDIVIDUAL SERVICE LIST SINTEF: 250 €/h HTWK (acoustic test room for windows, lightweight panels): 135€/h POLITO: consumables: fixed cost 1-2 keuro; monthly cost of facility : 1-2 keuro (operation and maintenance, depending on lengh of test and additional sensors); 1PM (4.5 keuro) equivalent (testing); Cost per test depends on duration of specific test (i.e. one day could be in the order to 200-400 € /day total based on costs above) | CIDETEC, FRAU ISE, HTWK, ITAINNOVA, NTUA, POLITO, RISE, SINTEF, TUHH |  | BB2 Services
BB2.4 | Laboratory Testing - Materials | Characterization of mechanical properties | The mechanical properties, viscosity, and friction can be characterized by Dynamic mechanical analysis, Nanoimpact testing, Hydraulic press, Izod test, Indentation, Nanoindentation, Tensile testing, Fatigue testing, Rheometer, and Tribometer. | Case by Case CETMA (hydraulic press): the quotation of this service is 150 €/h (materials, consumables excluded). SINTEF: 250 €/h. HTWK: 135€/h | CETMA, CIDETEC, HTWK, INEGI, ITAINNOVA, NTUA, RISE, SINTEF, TUHH, UoB |  | BB2 Services | CETMA, HTWK: Construction sector - companies interested in the development of building materials (concrete) and components (blocks, panels) | CETMA: Unique benefits for building manufacturers who want to assess mechanical performance (lab-scale samples, no full-scale) of innovative materials. HTWK testing and production development | CETMA, HTWK - case by case | CETMA - Testing as defined order: no geografical limitation (except transport, transfer cost and energy consumption) | CETMA - Testing follow reference standards in the sector (es. EN standards). | CETMA - KoM meeting to define customer needs - Final report with results |  | CETMA: tests can be adapted based on the customer needs. | Dynamic mechanical analysis, Nanoimpact testing, Hydraulic press, Izod test, Indentation, Nanoindentation, Tensile testing, Fatigue testing, Rheometer, and Tribometer.
BB2.5 | Large-Scale Testing (Outdoor Facility) | ZEB Test cell | Characterization of building envelope systems under real outdoor conditions. | Case by Case Renting of ZEB living lab (2000 - 4000 EUR/month), Installation and removal of façade samples at the ZEB living lab, Technician support during experiments, Data processing, analysis, expert opinion, and recommendations by experts, Additional sensors and monitoring systems according to the client's special desires (if applicable). | NTNU | SINTEF EURECAT -living lab Manresa | BB2 Services | NTNU: Building conponent sector - companies that produce facedes, external wall components | NTNU: Benefits for component manufacturers who want to access real performance of their components | NTNU: case by case | NTNU, HTWK: Additional sensors and monitoring systems according to the client's special desires (if applicable). | NTNU:Data processing, analysis, expert opinion, and recommendations by experts, Additional sensors and monitoring systems according to the client's special desires (if applicable). | NTNU: case by case |  | NTNU: can adapt customer needs if no change on the exisiting infrastructure
BB2.6 | Large-Scale Testing (Outdoor Facility) | TWINS (Testing Window Innovative Systems) | Characterization of performance of advanced active transparent/opaque façades in outdoor operating conditions | Case dy Case consumables: fixed cost 1 keuro; monthly cost of facility : 1-2 keuro (operation and maintenance, depending on lengh of test and additional sensors); 1PM (4.5 keuro) equivalent (testing); | POLITO | POLITO | BB2 Services | Building conponent sector - companies that produce facedes, external wall components (mainly transparent but also opaque possible), responsive and dynamic facade technologies, facade integrated solar technologies, HVAC integrated facade technologies | Benefits for component manufacturers who want to assess performance in real climate | Long therm, minimum testing time is 2-3 months, up to 9-18 months depending on needs | Facility is in the premises of the partners, South oriented in geographical location representative of a temperate climate with balanced heating and cooling needs | Testing follow reference standards in the sector (es. EN standards), in special cases development of single testing protocols. For performance of dynamic facades additional KPIs will be adopted, which are not standardised, on a case by case basis, depending on the features of the technology to test | KoM meeting to define customer needs, KPIs to assess, possible procedures and design of experiments - Follow up meetings to validate procedures - Follow-up meetings for interim and final results - Final report with results | The service aims to understand the final impact on building performance (in a specific market of application). Therefore this service aligns with EU sustainability goals by enabling the development of more durable, energy-efficient products. It fosters innovation in sustainable design and contributes to reducing environmental footprint while promoting better socio-economic outcomes by supporting industries in meeting regulatory and market demands. | TWINS is an outdoor test facility made of twin cell for comparative test reasons, and with virtual digital twin for benchmarking and real time scenario optimisation (i.e. for contro if needed). The procedures and the eventual benchmarks adopted ensure accuracy and replicability of the results | The TWINS test facility is particularly suitable for transparent facade systems (also including shading devices) and have a background of 20 years of peer-reviewed research
BB2.7 | Large-Scale Testing (Outdoor Facility) | Validlab | Test rig for façade elements: The physical properties of building products as windows or wall systems, their thermal and moist properties can be characterized by Climate chamber but more effeciently within a separat building as outdoor twin cells, the validLab, with measurement and control technology: Heating,cooling and ventilation system. Room conditions temperature/humidity/air change set via remote control. | 135€/h manpower (raw materials, transport and consumables excluded) | HTWK | HTWK | BB2 Services | Building conponent sector - companies that produce facedes, external wall components as smart facades, energy harvesting | Benefits for component manufacturers who want to access real performance of their components | case by case | Testing as defined order: no geografical limitation to where it send from | Testing follow reference standards in the sector (es. EN standards), in special cases development of single testing protocolls | meeting to define customer needs, Milestones, regular reporting, Final report with results | This service aligns with EU sustainability goals by enabling the development of more durable, energy-efficient, and eco-friendly materials and products. It fosters innovation in sustainable design and contributes to reducing waste and environmental footprint while promoting better socio-economic outcomes by supporting industries in meeting regulatory and market demands. | Validlab as outdoor twin cells leverages state-of-the-art technology to simulate a wide range of conditions. Its advanced sensors, data processing, and adherence to rigorous standards ensure precision. The ability to test unique configurations and prolonged exposure scenarios positions it as a leading-edge solution for diverse industries. | The validlab cells are a test rig for facade elements, shading devices and indoor climate.
BB2.8 | Laboratory Testing - Components | Testing of optical and electrical properties | Various optical and electrical properties of components can be tested by Electrical measurements, Photogoniometer, Solar calorimeter, Luminance camera, Photospectrometer, Illuminance spectrophotometer, Thermoelectric power output measurements. | CHECK INDIVIDUAL SERVICE LIST - Case By Case SINTEF: 250 €/h POLITO: consumables: fixed cost 1-2 keuro; monthly cost of facility : 1-2 keuro (operation and maintenance, depending on lengh of test and additional sensors); 1PM (4.5 keuro) equivalent (testing); Cost per test depends on duration of specific test (i.e. one day could be in the order to 200-400 € /day total based on costs above) | EUT, FRAU ISE, POLITO, SINTEF | SINTEF | BB2 Services
BB2.9 | Laboratory Testing - Components | Environmental and fire testing | Climatic chamber for ageing, conditioning samples and perform tests at different temperature and humidity conditions. Climatic tests are carried out to evaluate the type and degree of deterioration that a material can suffer (metal, polymer, paint or coating, cellulose and paper,...), component or product subjected to thermal or extreme climatic conditions. Salt spray tests, cyclic corrosion tests and tests to verify the corrosivity of a paint system and to simulate extreme corrosive environments in order to compare the resistance of materials and/or their coatings to corrosion. Climatic tests allow determining the influence of temperature and humidity on the properties, functionality and durability of the products. Environmental testing and fire testing can be performed by Indoor air quality testing, Climate chamber, Capillary suction, Tracer gas test, Rain chamber, Water bath, Carbonation chamber, Chloride chamber, Cone calorimeter, Single burning item, Single flame source test. | Case by Case Expected cost: Climatic tests prize from 2 €/hour to 4 €/hour depending on the climatic chamber. Additional costs: Installation and removal of test samples, Technician support during experiments, Data processing, analysis, expert opinion, and recommendations by experts, Additional sensors and monitoring systems according to the client's special desires (if applicable). Pricing: Depending on the task POLITO - Environmental testing: consumables: fixed cost 1-2 keuro; monthly cost of facility : 1-2 keuro (operation and maintenance, depending on lengh of test and additional sensors); 1PM (4.5 keuro) equivalent (testing); Cost per test depends on duration of specific test (i.e. one day could be in the order to 200-400 € /day total based on costs above) | CIDETEC, EUT, HTWK, INEGI, ITAINNOVA, POLITO, RISE, NTNU, | SINTEF CETMA can be referred with BB2.2 (guarded hot plate apparatus+climatic chamber) RISE: Carbonation chamber 1 % and 3 % | BB2 Services | Manufacturers, research institutions, and product developers. Examples: Testing performance of building envelope and materials in extreme temperatures or under various weather conditions. | The service provides precise and reliable testing for materials and products under various climatic conditions, ensuring enhanced durability, quality, and compliance. By simulating extreme environmental scenarios, it helps clients optimize product performance and reduce long-term costs, distinguishing itself through advanced testing capabilities and tailored support. | Climate tests results can often be obtained within a few days to a week, depending on the scope of the testing and the number of samples. However, in some cases it is necessary to test the samples from days to several months, as for instance in temperature ageing tests, which can last on the order of even years depending on the exposure temperature. In these cases, scheduling is required due to the high demand of climatic chambers. | Climatic chambers from -80 ºC to 300 º C (for more information consult ITAINNOVA) and from 5 to 99% HR. Ranges depends on the climatic chamber. Many other services from BB2 could be supporting services. | The standard normally used for these characterizations are: UNE-EN ISO 9227 UNE-EN ISO 11997-1, UNE-EN 60068-2-52, PV1210, PV1208, VDA621, ASTM G85-02 UNE-EN ISO 4623 UNE-EN ISO 10289 UNE-EN ISO 4892-2 UNE-EN 15187 UNE- EN ISO 11341 ISO 188 UNE-EN ISO 6270-1. UNE-EN ISO 6270-2. PV3929, PV3930 | Depending on the type of the chosen test, but generally to ensure the quality of the offered services next comprehensive quality review will be implemented: Initial consultation, Project planning and milestones, Testing phase, Quality assurance, Progress reporting, Scheduled review meetings (weekly, bi-weekly, or according to client needs), Client feedback integration, Completion and final review Documentation and reporting and Post-service evaluation. | This service aligns with EU sustainability goals by enabling the development of more durable, energy-efficient, and eco-friendly materials and products. It fosters innovation in sustainable design and contributes to reducing waste and environmental footprint while promoting better socio-economic outcomes by supporting industries in meeting regulatory and market demands. | The climatic chamber leverages state-of-the-art technology to simulate a wide range of temperature and humidity conditions. Its advanced sensors, data processing, and adherence to rigorous standards ensure precision. The ability to test unique configurations and prolonged exposure scenarios positions it as a leading-edge solution for diverse industries. | Analyze each individual contribution from: ITAINNOVA, CIDETEC, INEGI, NTUA
BB2.10 | production development Testing - Components | Mechanical testing | Mechanical testing of components, material developments including production steps can be performed by Hydraulic pressure, Izod test, Tensile testing, universal testing machines | 135€/h manpower (raw materials, transport and consumables excluded) | HTWK | CETMA can be referred with BB2.4 (hydraulic press) | BB2 Services | Construction sector - companies interested in the development of building materials (concrete) and components (blocks, panels, wall and floor systems) | material and production development | case by case | Testing as defined order: no geografical limitation, production development as on-site workshops | Testing follow reference standards in the sector (es. EN standards), in special cases development of single testing protocolls | meeting to define customer needs, milestones, regular reporting and final report with results | This service aligns with EU sustainability goals by enabling the development of more durable, energy-efficient, and eco-friendly materials, products and production. Developing efficient, top-of-the-art production techniques. Innovation in sustainable design and its production and contributes to reducing waste and environmental footprint while promoting better socio-economic outcomes by supporting industries in meeting regulatory and market demands. | state-of-the-art production techniques with robotic goes hand in hand with development of material efficient building products as wall or floor systems.
BB2.11 | Living Laboratory Testing | Non Distructive Testing (NDT) - Sclerometer + Ultrasounds | The sclerometer allows the determination of the rebound number of an area of hardened concrete using a spring-driven hammer. The ultrasounds allows the determination of the velocity of propagation of pulses of ultrasonic longitudinal waves or ultrasonic transverse waves in hardened concrete. | CETMA: The quotation of this service is 300 €/h (materials, consumables, travel costs excluded). | CETMA |  | BB2 Services | CONSTRUCTION SECTOR | NA | case by case | Testing as defined order: no geografical limitation | Testing follow reference standards in the sector (es. EN standards) | KoM meeting to define customer needs - Final report with results | NO ENVIRONMENTAL IMPACTS | NA
BB2.12 | Living Laboratory Testing | Testing with users | Different performance assessments of a full scale prototype/demonstrator (transparent/opaque facade, interior elements) involving user interaction and user feedback (in a residential/office setting) | NTNU LL will not be available before the end of 2025 | POLITO, EURECAT | NTNU, POLITO, EUT, TUD | BB2 Services | Building Industry (scaling up of building envelope materials and components, for integration in both opaque and transparents building envelope elements), IEQ Applications, Building Services (HVAC) and related smart control, IoT and intelligent sensors related to buildings | Validation of technologies with building occupants, integration of controls with occupants, impact on occupant comfort and performance | Case by Cases - Long term, depending on the technology and amount of people involved, tests could take from minimum of 2-3 months (including planning and set-up of experiments), up to 12-18 months | The labs are located in the premises of the partners EURECAT is representative of a mediterean climate, cooling dominated - 40° N latitude daylighting conditions; POLITO is presentative of a temperate / continental climate with balance needs for heating and cooling - 45° N latitude daylighting conditions; NTNU is presentative of a nordic climate heating dominated - 63° N latitude nordic sky daylight conditions | There is no standard related to the testing with occupants iteself and the related design of experiment. Nevertheless the performance characterisation and the subjective monitoring through questionnaire will use the reference standards with the sector (EN and ISO standards), and the best practises in research (including ethical standards and processes where people are present in the experiments | KoM meeting to define customer needs, KPIs to assess, possible procedures and design of experiments - Follow up meetings to validate procedures - Follow-up meetings for interim and final results - Final report with results | The service aims to understand the final impact on building occupants, and building performance (in a specific market of application). Moreover it aims to maximise the integration within the building and with occupants, so to guarantee a robust technology and ensuring a minimum achievable impact when building integrated. This could be achieved also by feedbacks towards the design of the product and the technology, taking into considerations the results of the tests. | Validation in real environment with people | Experiment can be done depending on the approval of an ethical committee, to guarantee DNSH (Do Not Significant Harm) EU principles, next to consciousness and awareness of the experiments and possible implication and data protection principles
BB2.13 | Living Laboratory Testing | Testing in controlled environment | Different performance assessments of a full scale prototype/demonstrator (transparent/opaque facade, interior elements) in a controlled environment without user interaction | NTNU LL will not be available before the end of 2025 | POLITO, EURECAT | NTNU, POLITO, EUT, TUD | BB2 Services | Building Industry (scaling up of building envelope materials and components, for integration in both opaque and transparents building envelope elements), IEQ Applications, Building Services (HVAC) and related smart control, IoT and intelligent sensors related to buildings | Validation of technologies in real representative environment | Case by Cases - Long term, depending on the technology, tests could take from minimum of 2-3 months (including planning and set-up of experiments), up to 12-18 months | The labs are located in the premises of the partners EURECAT is representative of a mediterean climate, cooling dominated - 40° N latitude daylighting conditions; POLITO is presentative of a temperate / continental climate with balance needs for heating and cooling - 45° N latitude daylighting conditions; NTNU is presentative of a nordic climate heating dominated - 63° N latitude nordic sky daylight conditions | There is no standard related to the testing with occupants iteself and the related design of experiment. Nevertheless the performance characterisation and the subjective monitoring through questionnaire will use the reference standards with the sector (EN and ISO standards), and the best practises in research (including ethical standards and processes where people are present in the experiments | KoM meeting to define customer needs, KPIs to assess, possible procedures and design of experiments - Follow up meetings to validate procedures - Follow-up meetings for interim and final results - Final report with results | The service aims to understand the final impact on building occupants, and building performance (in a specific market of application). Moreover it aims to maximise the integration within the building and with occupants, so to guarantee a robust technology and ensuring a minimum achievable impact when building integrated. This could be achieved also by feedbacks towards the design of the product and the technology, taking into considerations the results of the tests. | Validation in real environment
BB2.14 | Living Laboratory Testing | Non Destructive Testing (NDT) - IR camera | The infrared thermography (IRT) is used in many sectors to evaluate the surface temperature distribution and to monitor the temperature evolution during heating/cooling thermal transients. | CETMA: The quotation of this service is 150 €/h (materials, consumables, travel costs excluded). | CETMA |  | BB2 Services | CONSTRUCTION SECTOR | POSSIBILITY TO MEASURE IN-SITU APPLICATION DEFECTS OR OTHER PROBLEMS (humidity, detachments, cracks, thermal bridges) | case by case | Testing as defined order: no geografical limitation | NA | KoM meeting to define customer needs - Final report with results | NO ENVIRONMENTAL IMPACTS | non-destructive test, non-contact test, no risk
BB2.15 | Living Laboratory Testing | Non Destructive Testing (NDT) - Heat Flow Meter | The Heat flow meter (HFM) is an apparatus for the measurement of thermal trasmission properties of plane building components, consisting of opaque layers perpendicular to the heat flow. | CETMA: The quotation of this service is 150 €/h (materials, consumables, travel costs excluded). | CETMA |  | BB2 Services | CONSTRUCTION SECTOR | POSSIBILITY TO MEASURE IN-SITU THERMAL PERFORMANCE | case by case | Testing as defined order: no geografical limitation | Testing follow reference standards in the sector (es. EN standards) | KoM meeting to define customer needs - Final report with results | LOW ENVIRONMENTAL IMPACTS | NA